## Sheet1
MX22AB-8K Firmware Release Note
MCU_MAIN_HDP-MXC22A-AU0888(MX22AB-8K)_V1.0.0c_20221111.bin ADV_L_HDMI2.1_FF_adv7672_sw1.18_61910.bin | 11.11.2022 | 1.Update HDMI chip FW to fix OUT2 port 4K120 no video issue 2.Change product name to MX22AB-8K 3.Add HDCP management API 4.Remove dip switch guide from the RS-232 list as the list should be under the unit
MCU_MAIN_HDP-MXC22A-AU0888(MX22AB-8K)_V1.0.0d_20221114.bin | 11.14.2022 | Output HDCP only support two modes: HDCP_FOLLOW_SINK HDCP_FORCE_OFF
MCU_MAIN_HDP-MXC22A-AU0888(MX22AB-8K)_V1.0.0e_20221116.bin | 11.16.2022 | Fix output no HDCP issue after setting HDCP_FOLLOW_SINK
MCU_MAIN_HDP-MXC22A-AU0888(MX22AB-8K)_V1.0.0f_20230113.bin | 01.13.2023 | Update FW to match the latest 8K EDID dipswitch and software EDID definitions: "Blustream EDID summary_VRR Update_final 12132022.xlsx"
MCU_MAIN_HDP-MXC22A-AU0888(MX22AB-8K)_V1.0.0k_20230518.bin | 05.18.2023 | 1. Add HELP, KEY ON/OFF, IR ON/FF, RSB xx API 2. Fix the bug of changing murideo resolution from input 1 can affect the current video being played. Hot plugging input 1 source drops all output 3. Change auto switch to OFF by default 4. Update STATUS log to add power/key/baud
MCU_MAIN_MX22AB-8K_V1.0.0p_20230706.bin SIL_L_HDMI2.1_FF_HPD_LOW_adv7672_sw1.18_66180.bin | 07.06.2023 | Fix Murideo 6G-8K no video when changing from 8K to 4K
MCU_MAIN_MX22AB-8K_V1.1.0_20230727.bin | 07.27.2023 | Update FW version number to production
SIL_L_HDMI2.1_FF_HPD_LOW_adv7672_sw1.18_67163.bin | 09.14.2023 | 1. Fix 100m HDMI AOC cable no video issue 2. PC NVIDIA RTX3080 crashes when switching resolution between 8K60-420-8/10bit and 8K60-444-8/10bit (DSC Mode).
MCU_MAIN_MX22AB-8K_V1.1.0a_20230925.bin | 09.25.2023 | 1. Add API for “EDIDSAVE zz” for EDID slot 75 and 76 2. Add IR feedback on RS232
MCU_MAIN_MX22AB-8K_V1.2.0_20230927.bin | 09.27.2023 | Update FW version number to production
SIL_L_HDMI2.1_FF_HPD_LOW_adv7672_sw1.18_68377.bin | 11.10.2023 | Fix DSC mode snowflake picture issue on Samsung 8K TV (8K60Hz444 8/10bit)
MCU_MAIN_MX22AB-8K_V1.2.0a_20231118.bin | 11.18.2023 | Change status feedback on EDID "FORCE_00" to "DEFAULT_00"
SIL_L_HDMI2.1_FF_HPD_LOW_adv7672_sw1.18_68534.bin | 11.17.2023 | Fix the bug of switching the source of one output and will cause another output picture flickering
MCU_MAIN_MX22AB-8K_V1.2.0b_20231220.bin SIL_L_HDMI2.1_FF_HPD_LOW_adv7672_sw1.18_69060.bin | 12.20.2023 | Fix Bug #12: Changing resolution from 8K to 4Kxx causes signal to drop and 4K60 gives no signal. Fix Bug #13: Snowflake picture on Samsung 8K TV when the source 8K PC is in DSC mode (8K60Hz444 8/10bit) Fix Bug #14: When using Macbook, the picture output seems to struggle, sometimes we get picture, sometimes we don't. EDID is tested to both pass through and Default. Fix Bug #15: Macbook on OUT1 and PC on OUT2: OUT 2 flickers. When you change OUT1 and OUT2 to PC, flickering stops Fix Bug #17: Switching sources sometimes gives out snowflake picture, not on previous firmwares. Fix Bug #18: Switching and Hot plugging now gives out partial snowflakes and flickering.
MCU_MAIN_MX22AB-8K_V1.2.0c_20231222.bin SIL_L_HDMI2.1_FF_HPD_LOW_adv7672_sw1.xx_69131.bin | 12.22.2023 | Fix Bug #19: Picture dropping from PC Fix Bug #20: Snowflake on the first plug Fix Bug #21: When switching inputs there is a slight snowflake image Fix switching no video out issue when IN1 is DSC video and IN2 is TMDS video
MCU_MAIN_MX22AB-8K_V1.2.0d_20240126.bin SIL_L_HDMI2.1_FF_HPD_LOW_adv7672_sw1.xx_69505.bin | 01.26.2024 | Fix Snowflake on the first plug, power cycle and hot plug when input is DSC video Fix switching no video out issue when PC DSC video Fix M2 Macbook 8K30 no video out issue when plug input port Fix HDCP mode incorrect bug Fix PC can't switch to 8K30Hz444 when changing EDID from 8K60Hz420 to 8K30Hz444 Fix EDID 15~71 detailed timing 4K60 bandwidth error issue
MCU_MAIN_MX22AB-8K_V1.2.0e_20240321.bin SIL_L_HDMI2.1_FF_HPD_LOW_adv7672_sw1.xx_70520.bin | 03.21.2024 | Fix hot plug no video issue when input is PC 8K60 444 8bit/10bit
MCU_MAIN_MX22AB-8K_V1.3.0_20240409.bin | 04.09.2024 | Update FW version number to production